## Bid Template
SECTION TITLE | ITEM NO. | DESCRIPTION | UNIT | QTY | UNIT PRICE (optional)
Base Bid
Base Bid | 1 | Mobilization/demobilization: Including transportation, bonding, insurance, submittals, NOT TO EXCEED 10% of project total, in accordance with the plans and specifications | L.S. | 1
Base Bid | 2 | Clearing and Grubbing | AC. | 0.5
Base Bid | 3 | Excavation: Excavate, stockpile, and manage earthen materials for reuse in finished construction | C.Y. | 3000
Base Bid | 4 | Haul off and disposal of excess excavated materials | C.Y. | 600
Base Bid | 5 | Groundwater management | L.S. | 1
Base Bid | 6 | Temporary cofferdams | L.S. | 1
Base Bid | 7 | Concrete headwalls/wingwalls: Form, cast, and finish per plans and specifications | C.Y. | 160
Base Bid | 8 | Galvanized grating | S.F. | 220
Base Bid | 9 | Siphon pipes: Provide and install 60" diameter steel pipe for siphons per plans and specifications | L.F. | 340
Base Bid | 10 | Siphon pipe stubouts: Provide and install 60" butt welded caps on the two (2) pipe stubouts for the future siphon pipe per plans and specifications | EA. | 2
Base Bid | 11 | Bentonite core backfill: Provide and install bentonite clay backfill around pipes through levee per plans and specifcations | TON | 40
| 12 | Backfill and embankment construction: Place and compact select materials for backfill and embankment per plans and specifications | C.Y. | 300
Base Bid | 13 | Cement stabilized sand: Bed and backfill siphon pipes below drainage ditch in cement stabilized sand per plans and specifications | TON | 300
Base Bid | 14 | Storm Water Pollution Prevention Plan: Establish and maintain appropriate SWPPP measures per plans and specifications | L.S. | 1
Base Bid | 15 | Hydromulch seeding: Reseed disturbed area to reestablish vegetative ground cover per plans and specifications | S.Y. | 1500
Base Bid | 16 | Riprap erosion protection: Install riprap at headwall structures and along levee slopes per plans and specifications | S.Y. | 300
Base Bid | 17 | Access road: Provide and place crushed limestone (1-½" size) and/or limestone base to improve designated project access rout and facilitate all-weather access to construction site, 4” minimum finished thickness | S.Y. | 2800
Sub Totals
Additive Alternate Bid Items
Additive Alternate Bid Items
Sub Totals
Grand Total

## Data (Do Not Delete)
{ "_t" : "StandardItem", "ItemId" : null, "ItemNo" : null, "Unit" : null, "Description" : null, "Quantity" : null, "ContingencyType" : 0, "IsDisabled" : false, "UserValue" : null, "ExtensionPrice" : null, "Price" : null, "Status" : null, "ItemIdentifier" : "StandardItem", "ReplacementGroup" : null }